## S3
Table S3 Reagents used in electronic tongue measurement
No | Reagent Name | Composition
1 | reference solution | 30 mM potassium chloride + 0.3 mM tartaric acid
2 | Acid Standard | 30 mM potassium chloride + 3.0 mM tartaric acid
3 | Fresh flavour standards | 30 mM potassium chloride + 0.3 mM tartaric acid + 10 mM monosodium glutamate
4 | Bitter (+) standard solution | 30 mM potassium chloride + 0.3 mM tartaric acid + 0.1 mM Quinine monohydrochloride
5 | Bitter(-)-standard solution | 30 mM potassium chloride + 0.3 mM tartaric acid + 0.01% vol iso-a-acid
6 | Astringent standard solution | 30 mM potassium chloride + 0.3 mM tartaric acid + 0.05% tannic acid
7 | Positive cleaning solution | 10 mM potassium hydroxide + 100 mM potassium chloride + 30% v/v ethanol
8 | Negative cleaning solution | 100 mM hydrochloric acid + 30% v/v ethanol
9 | Internal Fluid | 3.33 M potassium chloride + saturated silver chloride
10 | 3.33 M potassium chloride solution | Saturated potassium chloride solution